## STM32F072
LQFP48 | Pin Name | Pin Type | IO Structure | Notes | AF0 | AF1 | AF2 | AF3 | AF4 | AF5 | AF6 | AF7 | Additional functions | Comments | Use as | Use for | Polarity | LED
1 | VBAT | S | [11 empty] | Backup power supply | VBAT
2 | PC13 | IO | TC | 1,2 | [8 empty] | WKUP2, RTC_TAMP1, RTC_TS, RTC_OUT |  | WKUP2 | Wake Up | High Active
3 | PC14-OSC32_IN(PC14) | IO | TC | 1,2 | [8 empty] | OSC32_IN |  | OSC32_IN
4 | PC15-OSC32_OUT(PC15) | IO | TC | 1,2 | [8 empty] | OSC32_OUT |  | OSC32_OUT
5 | PF0-OSC_IN(PF0) | IO | FT | [9 empty] | OSC_IN |  | OSC_IN
6 | PF1-OSC_OUT(PF1) | IO | FT | [9 empty] | OSC_OUT |  | OSC_OUT
7 | NRST | IO | RST | [10 empty] | Device reset input / internal reset output (active low) | Reset
8 | VSSA | S | [11 empty] | Analog ground | GND
9 | VDDA | S | [11 empty] | Analog power supply | VDDA
10 | PA00 | IO | FT |  |  | USART2_CTS | TIM2_CH1_ETR | TSC_G1_IO1 | USART4_TX |  |  | COMP1_OUT | RTC_TAMP2, WKUP1, ADC_IN0, COMP1_INM6 |  | WKUP1 | Wake up | High Active
11 | PA01 | IO | TTa |  | EVENTOUT | USART2_RTS | TIM2_CH2 | TSC_G1_IO2 | USART4_RX | TIM15_CH1N |  |  | ADC_IN1, COMP1_INP
12 | PA02 | IO | TTa |  | TIM15_CH1 | USART2_TX | TIM2_CH3 | TSC_G1_IO3 |  |  |  | COMP2_OUT | ADC_IN2, COMP2_INM6, WKUP4 |  | AF1: TX2 | LIN |  | YES
13 | PA03 | IO | TTa |  | AF0: TIM15_CH2; AF1: USART2_RX; AF2: TIM2_CH4; AF3: TSC_G1_IO4 | ADC_IN3, COMP2_INP |  | AF1: RX2 | LIN
14 | PA04 | IO | TTa |  | AF0: SPI1_NSS, I2S1_SW; AF1: USART2_CK; AF3: TSC_G2_IO1; AF4: TIM14_CH1 |  |  |  | SPI
15 | PA05 | IO | TTa |  | AF0: SPI1_SCK, I2S1_CK; AF1: CEC; AF2: TIM2_CH1_ETR; AF3: TSC_G2_IO2 |  |  |  | SPI
16 | PA06 | IO | TTa |  | SPI1_MISO, I2S1_MCK | TIM3_CH1 | TIM1_BKIN | TSC_G2_IO3 | USART3_CTS | TIM16_CH1 | EVENTOUT | COMP1_OUT |  |  |  | SPI
17 | PA07 | IO | TTa |  | SPI1_MOSI, I2S1_SD | TIM3_CH2 | TIM1_CH1N | TSC_G2_IO4 | TIM14_CH1 | TIM17_CH1 | EVENTOUT | COMP2_OUT |  |  |  | SPI
18 | PB00 | IO | TTa |  | EVENTOUT | TIM3_CH3 | TIM1_CH2N | TSC_G3_IO2 | USART3_CK |  |  |  | ADC_IN8 |  | ADC_IN8 | ADC
19 | PB01 | IO | TTa |  | TIM14_CH1 | TIM3_CH4 | TIM1_CH3N | TSC_G3_IO3 | USART3_RTS |  |  |  | ADC_IN9 |  | ADC_IN9 | ADC
20 | PB02 | IO | FT |  | AF3: TSC_G3_IO4
21 | PB10 | IO | FT |  | CEC | I2C2_SCL | TIM2_CH3 | TSC_SYNC | USART3_TX | SPI2_SCK, I2S2_CK |  |  |  |  | AF4: TX3 | RS485 |  | YES
22 | PB11 | IO | FT |  | EVENTOUT | I2C2_SDA | TIM3_CH4 | TSC_G6_IO1 | USART3_RX | [5 empty] | AF4: RX3 | RS485
23 | VSS | S | [11 empty] | Ground | GND
24 | VDD | S | [11 empty] | Digital power supply | VDD
25 | PB12 | IO | FT |  | SPI2_NSS, I2S2_WS | EVENTOUT | TIM1_BKIN | TSC_G6_IO2 | USART3_CK | TIM15_BKIN |  |  |  |  | AF0 | SPI/I2C
26 | PB13 | IO | FTf |  | SPI2_SCK, I2S2_CK |  | TIM1_CH1N | TSC_G6_IO3 | USART3_CTS | I2C2_SCL |  |  |  |  | AF0/AF5 | SPI/I2C
27 | PB14 | IO | FTf |  | SPI2_MISO, I2S2_MCK | TIM15_CH1 | TIM1_CH2N | TSC_G6_IO4 | USART3_RTS | I2C2_SDA |  |  |  |  | AF0/AF5 | SPI/I2C
28 | PB15 | IO | FT |  | AF0: SPI2_MOSI, I2S2_SD; AF1: TIM15_CH2; AF2: TIM1_CH3N; AF3: TIM15_CH1N | WKUP7, RTC_REFIN |  | AF0 | SPI/I2C
29 | PA08 | IO | FT | 3 | MCO | USART1_CK | TIM1_CH1 | EVENTOUT | CRS_SYNC
30 | PA09 | IO | FT | 3 | AF0: TIM15_BKIN; AF1: USART1_TX; AF2: TIM1_CH2; AF3: TSC_G4_IO1 |  |  | AF1: TX1 | reflash/debug |  | YES
31 | PA10 | IO | FT | 3 | AF0: TIM17_BKIN; AF1: USART1_RX; AF2: TIM1_CH3; AF3: TSC_G4_IO2 |  |  | AF1: RX1 | reflash/debug
32 | PA11 | IO | FT | 3 | EVENTOUT | USART1_CTS | TIM1_CH4 | TSC_G4_IO3 | CAN_RX |  |  | COMP1_OUT | USB_DM |  | USB_DM | USB
33 | PA12 | IO | FT | 3 | EVENTOUT | USART1_RTS | TIM1_ETR | TSC_G4_IO4 | CAN_TX |  |  | COMP2_OUT | USB_DP |  | USB_DP | USB
34 | PA13 | IO | FT | 3,4 | AF0: SWDIO; AF1: IR_OUT; AF2: USB_NOE |  |  | SWDIO | debug
35 | VSS | S | [12 empty] | GND
36 | VDDIO2 | S | [12 empty] | VDD
37 | PA14 | IO | FT | 3,4 | AF0: SWCLK; AF1: USART2_TX |  |  | SWCLK | debug
38 | PA15 | IO | FT | 3 | SPI1_NSS, I2S1_WS | USART2_RX | TIM2_CH1_ETR | EVENTOUT | USART4_RTS | [5 empty] | AF0: NSS1 | SFLASH
39 | PB03 | IO | FT |  | AF0: SPI1_SCK, I2S1_CK; AF1: EVENTOUT; AF2: TIM2_CH2; AF3: TSC_G5_IO1 |  |  | AF0: SCK1 | SFLASH
40 | PB04 | IO | FT |  | SPI1_MISO, I2S1_MCK | TIM3_CH1 | EVENTOUT | TSC_G5_IO2 |  | TIM17_BKIN |  |  |  |  | AF0: MISO1 | SFLASH
41 | PB05 | IO | FT |  | AF0: SPI1_MOSI, I2S1_SD; AF1: TIM3_CH2; AF2: TIM16_BKIN; AF3: I2C1_SMBA | WKUP6 |  | AF0: MOSI1 | SFLASH
42 | PB06 | IO | FT |  | AF0: USART1_TX; AF1: I2C1_SCL; AF2: TIM16_CH1N; AF3: TSC_G5_IO3 |  |  | AF1: SCL1 | EEP
43 | PB07 | IO | FTf |  | USART1_RX | I2C1_SDA | TIM17_CH1N | TSC_G5_IO4 | USART4_CTS | [5 empty] | AF1: SDA1 | EEP
44 | BOOT0 | I | B | [10 empty] | Boot memory selection | BOOT | reflash
45 | PB08 | IO | FTf |  | CEC | I2C1_SCL | TIM16_CH1 | TSC_SYNC | CAN_RX | [5 empty] | AF4: CRX | CAN
46 | PB09 | IO | FTf |  | IR_OUT | I2C1_SDA | TIM17_CH1 | EVENTOUT | CAN_TX | SPI2_NSS, I2S2_WS |  |  |  |  | AF4: CTX | CAN |  | YES
47 | VSS | S | [11 empty] | Ground | GND
48 | VDD | S | [11 empty] | Digital power supply | VDD